## How to use
Construction Estimate & BOQ (Excel)
Toolkit by GroupChatOn · free template · https://toolkit.groupchaton.com
Prepare a detailed estimate the way engineers are taught to: take off the measurements (number × length × breadth × depth), carry the quantity to the bill of quantities, apply your rates and let the abstract of cost add everything up by section. The workbook adds overheads, contingency and GST, writes the total in words and shows the cost per square foot, so a client can compare it with other quotes.
Colours
Yellow cells: type or pick here.
Grey and white cells: calculate by themselves. Don't type over them.
Steps
1 | Open the Project sheet and type the name of work, client, site, estimate number and the built-up area. Set the overheads, contingency and GST percentages you want to show.
2 | Check the list of sections on the right of the Project sheet. Rename or add sections to match the way you group your work.
3 | On the BOQ sheet replace the sample items with your own: item number, section, full description, unit and rate.
4 | For items you measure from drawings, write each measurement on the Measurements sheet under the same item number: Nos, length, breadth and depth or height (leave a dimension empty if it does not apply). For openings and deductions type the Nos as a negative number.
5 | Leave the "Qty (typed)" column of the BOQ empty for those items: the quantity comes from the Measurements sheet. For lump-sum or counted items, simply type the quantity.
6 | Open the Abstract sheet to see the cost by section, the grand total, the amount in words and the cost per sq ft. Print the Abstract and the BOQ, or save them as PDF for the client.
Tips
• | Write the BOQ description the way you would want it read in a dispute: material, mix or grade, thickness, and what is included (for example "including curing and shuttering").
• | Keep units consistent between the measurements and the rate: cum for concrete and excavation, sqm for plaster and flooring, kg or MT for steel.
• | Rates change quickly for cement and steel. Write the month of the rates on the Project sheet so an old estimate is not used by mistake.
• | Contingency is for genuine unknowns (rock in excavation, small design changes). It is not a place to hide profit; show overheads and profit separately if your rates do not include them.
Full guide, questions and answers, and more free templates:
https://toolkit.groupchaton.com/construction/con-estimate-boq-excel/
Designed & Developed by: Nivesh Sahayak
Free to use for your own work and your clients' work. Please don't sell or re-publish this file. The calculations are a help, not professional advice: check figures, tax rates and rules before you rely on them.

## Project
Project details
Fill once. The BOQ and the abstract of cost use these. |  | Sections (edit freely)
Name of work | Construction of ground-floor residence (G+0), 1,200 sq ft | Earthwork
Client / owner | Mr. Harpreet Singh | Concrete (PCC / RCC)
Site location | Plot 27, Green Avenue, Ludhiana | Reinforcement steel
Prepared by | Sharma Builders & Contractors | Masonry
Estimate No. | EST-2026-014 | Plastering
Date | 2026-11-02 | Flooring & tiling
Rates based on | Market rates of November 2026 | Doors & windows
Built-up area (sq ft) | 1200 | Painting
Overheads & profit % (if rates exclude them) | 0% | Plumbing & sanitary
Contingency % | 3% | Electrical
GST % | 18 | Waterproofing
Miscellaneous
Percentages: type 3% (or 0.03). GST: pick 0, 5, 12 or 18.

## Measurements
Measurements
Quantity = Nos × Length × Breadth × Depth/Height (empty cells are skipped). Negative Nos deducts.
Item No. | Description / location | Nos | Length (m) | Breadth (m) | Depth / height (m) | Quantity
1 | Column footings F1 | 12 | 1.5 | 1.5 | 1.5 | 40.5
1 | Wall trenches, all round | 1 | 48 | 0.9 | 0.6 | 25.92
2 | PCC bed below footings | 12 | 1.5 | 1.5 | 0.1 | 2.7
5 | Outer walls 230 mm, ground floor | 1 | 46 | 0.23 | 3 | 31.74
5 | Deduct door and window openings | -6 | 1.2 | 0.23 | 1.5 | -2.484

## BOQ
Bill of quantities
Leave "Qty (typed)" empty to use the quantity from the Measurements sheet. | [6 empty] | Total | 1639508.4
Item No. | Section | Description of item | Unit | Qty (typed) | Qty from measurements | Quantity used | Rate | Amount
1 | Earthwork | Earthwork in excavation for foundations in ordinary soil, including dressing and disposal within 50 m | cum |  | 66.42 | 66.42 | 280 | 18597.6
2 | Concrete (PCC / RCC) | PCC 1:4:8 (M7.5) bed 100 mm thick below footings, including curing | cum |  | 2.7 | 2.7 | 5600 | 15120
3 | Concrete (PCC / RCC) | RCC M20 in footings, columns, beams and roof slab including shuttering and curing (steel paid separately) | cum | 38.5 | 0 | 38.5 | 7800 | 300300
4 | Reinforcement steel | TMT steel Fe 500D reinforcement: cutting, bending, binding with wire and placing in position | kg | 4200 | 0 | 4200 | 78 | 327600
5 | Masonry | Brick masonry 230 mm thick in cement mortar 1:6 in superstructure | cum |  | 29.256 | 29.256 | 6800 | 198940.8
6 | Plastering | 12 mm cement plaster 1:4 on internal walls, finished smooth | sqm | 620 | 0 | 620 | 290 | 179800
7 | Flooring & tiling | Vitrified tiles 600 × 600 mm on cement mortar bed, including grouting | sqm | 105 | 0 | 105 | 1150 | 120750
8 | Doors & windows | UPVC sliding windows with toughened glass and mesh, fixed complete | sqm | 14 | 0 | 14 | 5200 | 72800
9 | Painting | Two coats acrylic emulsion over one coat primer and wall putty | sqm | 780 | 0 | 780 | 165 | 128700
10 | Plumbing & sanitary | Plumbing and sanitary work with CPVC lines and fittings, complete as per drawing | LS | 1 | 0 | 1 | 145000 | 145000
11 | Electrical | Concealed electrical wiring with FR copper wire and modular switches | point | 64 | 0 | 64 | 1450 | 92800
12 | Waterproofing | Roof waterproofing with polymer-modified cementitious coating, two coats | sqm | 115 | 0 | 115 | 340 | 39100

## Abstract
ABSTRACT OF COST
Construction of ground-floor residence (G+0), 1,200 sq ft
Client: Mr. Harpreet Singh · Site: Plot 27, Green Avenue, Ludhiana · EST-2026-014 dated 02-11-2026
S. No. | Section of work | Amount | % of works
1 | Earthwork | 18597.6 | 1.134%
2 | Concrete (PCC / RCC) | 315420 | 19.24%
3 | Reinforcement steel | 327600 | 19.98%
4 | Masonry | 198940.8 | 12.13%
5 | Plastering | 179800 | 10.97%
6 | Flooring & tiling | 120750 | 7.365%
7 | Doors & windows | 72800 | 4.44%
8 | Painting | 128700 | 7.85%
9 | Plumbing & sanitary | 145000 | 8.844%
10 | Electrical | 92800 | 5.66%
11 | Waterproofing | 39100 | 2.385%
12 | Miscellaneous | 0 | 0%
| Items without a section | 0
| Cost of works (total of BOQ) | 1639508.4
| Add: overheads & profit @ 0.0% | 0
| Add: contingency @ 3.0% | 49185.25
| Total before GST | 1688693.65
| Add: GST @ 18% | 303964.86
| Round off | 0.49
| GRAND TOTAL | 1992659
Rupees Nineteen Lakh Ninety-Two Thousand Six Hundred Fifty-Nine Only
| Cost per sq ft of built-up area | 1661
This is an estimate based on the quantities and rates shown. Actual cost can change with site conditions, design changes and market rates.
| Prepared by: Sharma Builders & Contractors | Signature

## Lists (hidden)
cum
One | sqm
Two | rmt
Three | kg
Four | MT
Five | nos
Six | point
Seven | sqft
Eight | cft
Nine | rft
Ten | LS
Eleven | job
Twelve | bag
Thirteen | litre
Fourteen | day
Fifteen
Sixteen
Seventeen
Eighteen
Nineteen
Twenty
Twenty-One
Twenty-Two
Twenty-Three
Twenty-Four
Twenty-Five
Twenty-Six
Twenty-Seven
Twenty-Eight
Twenty-Nine
Thirty
Thirty-One
Thirty-Two
Thirty-Three
Thirty-Four
Thirty-Five
Thirty-Six
Thirty-Seven
Thirty-Eight
Thirty-Nine
Forty
Forty-One
Forty-Two
Forty-Three
Forty-Four
Forty-Five
Forty-Six
Forty-Seven
Forty-Eight
Forty-Nine
Fifty
Fifty-One
Fifty-Two
Fifty-Three
Fifty-Four
Fifty-Five
Fifty-Six
Fifty-Seven
Fifty-Eight
Fifty-Nine
Sixty
Sixty-One
Sixty-Two
Sixty-Three
Sixty-Four
Sixty-Five
Sixty-Six
Sixty-Seven
Sixty-Eight
Sixty-Nine
Seventy
Seventy-One
Seventy-Two
Seventy-Three
Seventy-Four
Seventy-Five
Seventy-Six
Seventy-Seven
Seventy-Eight
Seventy-Nine
Eighty
Eighty-One
Eighty-Two
Eighty-Three
Eighty-Four
Eighty-Five
Eighty-Six
Eighty-Seven
Eighty-Eight
Eighty-Nine
Ninety
Ninety-One
Ninety-Two
Ninety-Three
Ninety-Four
Ninety-Five
Ninety-Six
Ninety-Seven
Ninety-Eight
Ninety-Nine